## order
Item | Value | Tolerance | Qty | Ref
C | 0.1u |  | 18 | C201, C205, C206, C207, C208, C209, C210, C211, C212, C217, C218, C303, C304, C305, C306, C308, C309, C310
C | 10u |  | 7 | C213, C214, C215, C216, C401, C404, C405
C | 1u |  | 5 | C301, C302, C311, C402, C403
C | 2.2u |  | 3 | C202, C203, C204
CN | JST_SM04B-SRSS-TB |  | 4 | CN301, CN302, CN303, CN402
CN | JST_SM12B-SHSS-TB |  | 2 | CN304, CN305
CN | ZX62D-B-5PA8(30) |  | 2 | CN401, CN405
D | SML-E12V8TT86 |  | 1 | D301
D | SML-E13BC8TT86 |  | 1 | D302
F | MFU0603FF03150P500 |  | 2 | F401, F402
R | 0 | 5% | 2 | R204, R310
R | 10 | 5% | 3 | R305, R306, R309
R | 100k | 5% | 4 | R202, R304, R403, R407
R | 150k | 5% | 2 | R404, R408
R | 16k | 5% | 1 | R307
R | 22 | 5% | 4 | R401, R402, R405, R406
R | 3.0k | 5% | 1 | R203
R | 4.7k | 5% | 6 | R205, R206, R207, R301, R302, R303
S | SKRPABE010 |  | 3 | S301, S302, S303
U | CD74HC4046AM96 |  | 1 | U302
U | LP5907MFX-3.0/NOPB |  | 1 | U301
U | LP5907MFX-3.3/NOPB |  | 1 | U401
U | SI5351A-B-GT |  | 1 | U303
U | STM32F730Z8T |  | 1 | U201
VD | AVRL161A3R3FTA |  | 4 | VD401, VD402, VD403, VD404
X | ASVTX-09-26000 |  | 1 | X301

## mount list
Item | Value | Tolerance | Qty | Ref | Footprint
C | 0.1u |  | 18 | C201, C205, C206, C207, C208, C209, C210, C211, C212, C217, C218, C303, C304, C305, C306, C308, C309, C310 | zhtlab_SMD_standard:RCL_1608m
C | 10u |  | 7 | C213, C214, C215, C216, C401, C404, C405 | zhtlab_SMD_standard:RCL_1608m
C | 1u |  | 6 | C301, C302, C307XX, C311, C402, C403 | zhtlab_SMD_standard:RCL_1608m
C | 2.2u |  | 3 | C202, C203, C204 | zhtlab_SMD_standard:RCL_1608m
CN | CN_02x2_D1.0mm_P2.54mm_TH |  | 1 | CN406 | zhtlab_CN:CN_02x2_D1.0mm_P2.54mm_TH
CN | CN_34x2_D1.0mm_P2.54mm_TH |  | 2 | CN403, CN404 | zhtlab_CN:CN_34x2_D1.0mm_P2.54mm_TH
CN | JST_SM04B-SRSS-TB |  | 4 | CN301, CN302, CN303, CN402 | zhtlab_Connector:JST_SH_SM04B-SRSS-TB_04x1.00mm_Angled
CN | JST_SM12B-SHSS-TB |  | 2 | CN304, CN305 | zhtlab_Connector:JST_SH_SM12B-SRSS-TB_04x1.00mm_Angled
CN | ZX62D-B-5PA8(30) |  | 2 | CN401, CN405 | zhtlab_CN:USB-uB_ZX62D-B-5PA8-30
D | SML-E12V8TT86 |  | 1 | D301 | zhtlab_SMD001-010:LED_1608M_Rohm
D | SML-E13BC8TT86 |  | 1 | D302 | zhtlab_SMD001-010:LED_1608M_Rohm
F | MFU0603FF03150P500 |  | 2 | F401, F402 | zhtlab_SMD_standard:RCL_1608m
HOLE | HOLE-2.2mm-NTH |  | 4 | HOLE401, HOLE402, HOLE403, HOLE404 | zhtlab_Holes:Hole_01x1_D2.2mm_P0.00mm_NTH
R | 0 | 5% | 3 | R204, R308XX, R310 | zhtlab_SMD_standard:RCL_1608m
R | 10 | 5% | 3 | R305, R306, R309 | zhtlab_SMD_standard:RCL_1608m
R | 100k | 5% | 4 | R202, R304, R403, R407 | zhtlab_SMD_standard:RCL_1608m
R | 150k | 5% | 2 | R404, R408 | zhtlab_SMD_standard:RCL_1608m
R | 16k | 5% | 1 | R307 | zhtlab_SMD_standard:RCL_1608m
R | 22 | 5% | 4 | R401, R402, R405, R406 | zhtlab_SMD_standard:RCL_1608m
R | 3.0k | 5% | 1 | R203 | zhtlab_SMD_standard:RCL_1608m
R | 4.7k | 5% | 7 | R201XX, R205, R206, R207, R301, R302, R303 | zhtlab_SMD_standard:RCL_1608m
S | SKRPABE010 |  | 3 | S301, S302, S303 | zhtlab_Switches:Alps_SKRPABE010
SL | SL-1608M |  | 5 | SL301, SL302, SL303, SL304, SL305 | zhtlab_SMD_standard:SL_1608m
TP | TP-C05N |  | 12 | TP401, TP402, TP403, TP404, TP405, TP406, TP407, TP408, TP409, TP410, TP411, TP412 | zhtlab_SMD001-010:TP_C0.5mm_nonsolder
U | CD74HC4046AM96 |  | 1 | U302 | zhtlab_SMD_standard:SOIC-16_3.9x10.0mm_Pitch1.27mm
U | LP5907MFX-3.0/NOPB |  | 1 | U301 | zhtlab_SMD_standard:SOT-23-5_2.7x2.9mm_Pitch0.95mm
U | LP5907MFX-3.3/NOPB |  | 1 | U401 | zhtlab_SMD_standard:SOT-23-5_2.7x2.9mm_Pitch0.95mm
U | SI5351A-B-GT |  | 1 | U303 | zhtlab_SMD_standard:MSOP-10_3.0x3.0mm_Pitch0.5mm
U | STM32F730Z8T |  | 1 | U201 | zhtlab_SMD_QFP_QFN:TQFP-144_20x20mm_Pitch0.5mm
VD | AVRL161A3R3FTA |  | 4 | VD401, VD402, VD403, VD404 | zhtlab_SMD_standard:RCL_1608m
X | ASVTX-09-26000 |  | 1 | X301 | zhtlab_SMD001-010:SMD004_abracon_5.0x3.2mm

## componets
Ref | Value | Tolerance | Size | Footprint
C201 | 0.1u |  | 1608M | zhtlab_SMD_standard:RCL_1608m
C205 | 0.1u |  | 1608M | zhtlab_SMD_standard:RCL_1608m
C206 | 0.1u |  | 1608M | zhtlab_SMD_standard:RCL_1608m
C207 | 0.1u |  | 1608M | zhtlab_SMD_standard:RCL_1608m
C208 | 0.1u |  | 1608M | zhtlab_SMD_standard:RCL_1608m
C209 | 0.1u |  | 1608M | zhtlab_SMD_standard:RCL_1608m
C210 | 0.1u |  | 1608M | zhtlab_SMD_standard:RCL_1608m
C211 | 0.1u |  | 1608M | zhtlab_SMD_standard:RCL_1608m
C212 | 0.1u |  | 1608M | zhtlab_SMD_standard:RCL_1608m
C217 | 0.1u |  | 1608M | zhtlab_SMD_standard:RCL_1608m
C218 | 0.1u |  | 1608M | zhtlab_SMD_standard:RCL_1608m
C303 | 0.1u |  | 1608M | zhtlab_SMD_standard:RCL_1608m
C304 | 0.1u |  | 1608M | zhtlab_SMD_standard:RCL_1608m
C305 | 0.1u |  | 1608M | zhtlab_SMD_standard:RCL_1608m
C306 | 0.1u |  | 1608M | zhtlab_SMD_standard:RCL_1608m
C308 | 0.1u |  | 1608M | zhtlab_SMD_standard:RCL_1608m
C309 | 0.1u |  | 1608M | zhtlab_SMD_standard:RCL_1608m
C310 | 0.1u |  | 1608M | zhtlab_SMD_standard:RCL_1608m
C213 | 10u |  | 1608M | zhtlab_SMD_standard:RCL_1608m
C214 | 10u |  | 1608M | zhtlab_SMD_standard:RCL_1608m
C215 | 10u |  | 1608M | zhtlab_SMD_standard:RCL_1608m
C216 | 10u |  | 1608M | zhtlab_SMD_standard:RCL_1608m
C401 | 10u |  | 1608M | zhtlab_SMD_standard:RCL_1608m
C404 | 10u |  | 1608M | zhtlab_SMD_standard:RCL_1608m
C405 | 10u |  | 1608M | zhtlab_SMD_standard:RCL_1608m
C301 | 1u |  | 1608M | zhtlab_SMD_standard:RCL_1608m
C302 | 1u |  | 1608M | zhtlab_SMD_standard:RCL_1608m
C307 | 1u |  | 1608M | zhtlab_SMD_standard:RCL_1608m
C311 | 1u |  | 1608M | zhtlab_SMD_standard:RCL_1608m
C402 | 1u |  | 1608M | zhtlab_SMD_standard:RCL_1608m
C403 | 1u |  | 1608M | zhtlab_SMD_standard:RCL_1608m
C202 | 2.2u |  | 1608M | zhtlab_SMD_standard:RCL_1608m
C203 | 2.2u |  | 1608M | zhtlab_SMD_standard:RCL_1608m
C204 | 2.2u |  | 1608M | zhtlab_SMD_standard:RCL_1608m
CN406 | CN_02x2_D1.0mm_P2.54mm_TH |  |  | zhtlab_CN:CN_02x2_D1.0mm_P2.54mm_TH
CN403 | CN_34x2_D1.0mm_P2.54mm_TH |  |  | zhtlab_CN:CN_34x2_D1.0mm_P2.54mm_TH
CN404 | CN_34x2_D1.0mm_P2.54mm_TH |  |  | zhtlab_CN:CN_34x2_D1.0mm_P2.54mm_TH
CN301 | JST_SM04B-SRSS-TB |  |  | zhtlab_Connector:JST_SH_SM04B-SRSS-TB_04x1.00mm_Angled
CN302 | JST_SM04B-SRSS-TB |  |  | zhtlab_Connector:JST_SH_SM04B-SRSS-TB_04x1.00mm_Angled
CN303 | JST_SM04B-SRSS-TB |  |  | zhtlab_Connector:JST_SH_SM04B-SRSS-TB_04x1.00mm_Angled
CN402 | JST_SM04B-SRSS-TB |  |  | zhtlab_Connector:JST_SH_SM04B-SRSS-TB_04x1.00mm_Angled
CN304 | JST_SM12B-SHSS-TB |  |  | zhtlab_Connector:JST_SH_SM12B-SRSS-TB_04x1.00mm_Angled
CN305 | JST_SM12B-SHSS-TB |  |  | zhtlab_Connector:JST_SH_SM12B-SRSS-TB_04x1.00mm_Angled
CN401 | ZX62D-B-5PA8(30) |  |  | zhtlab_CN:USB-uB_ZX62D-B-5PA8-30
CN405 | ZX62D-B-5PA8(30) |  |  | zhtlab_CN:USB-uB_ZX62D-B-5PA8-30
D301 | SML-E12V8TT86 |  | 1608M | zhtlab_SMD001-010:LED_1608M_Rohm
D302 | SML-E13BC8TT86 |  | 1608M | zhtlab_SMD001-010:LED_1608M_Rohm
F401 | MFU0603FF03150P500 |  |  | zhtlab_SMD_standard:RCL_1608m
F402 | MFU0603FF03150P500 |  |  | zhtlab_SMD_standard:RCL_1608m
HOLE401 | HOLE-2.2mm-NTH |  |  | zhtlab_Holes:Hole_01x1_D2.2mm_P0.00mm_NTH
HOLE402 | HOLE-2.2mm-NTH |  |  | zhtlab_Holes:Hole_01x1_D2.2mm_P0.00mm_NTH
HOLE403 | HOLE-2.2mm-NTH |  |  | zhtlab_Holes:Hole_01x1_D2.2mm_P0.00mm_NTH
HOLE404 | HOLE-2.2mm-NTH |  |  | zhtlab_Holes:Hole_01x1_D2.2mm_P0.00mm_NTH
R204 | 0 | 5% | 1608M | zhtlab_SMD_standard:RCL_1608m
R308 | 0 | 5% | 1608M | zhtlab_SMD_standard:RCL_1608m
R310 | 0 | 5% | 1608M | zhtlab_SMD_standard:RCL_1608m
R305 | 10 | 5% | 1608M | zhtlab_SMD_standard:RCL_1608m
R306 | 10 | 5% | 1608M | zhtlab_SMD_standard:RCL_1608m
R309 | 10 | 5% | 1608M | zhtlab_SMD_standard:RCL_1608m
R202 | 100k | 5% | 1608M | zhtlab_SMD_standard:RCL_1608m
R304 | 100k | 5% | 1608M | zhtlab_SMD_standard:RCL_1608m
R403 | 100k | 5% | 1608M | zhtlab_SMD_standard:RCL_1608m
R407 | 100k | 5% | 1608M | zhtlab_SMD_standard:RCL_1608m
R404 | 150k | 5% | 1608M | zhtlab_SMD_standard:RCL_1608m
R408 | 150k | 5% | 1608M | zhtlab_SMD_standard:RCL_1608m
R307 | 16k | 5% | 1608M | zhtlab_SMD_standard:RCL_1608m
R401 | 22 | 5% | 1608M | zhtlab_SMD_standard:RCL_1608m
R402 | 22 | 5% | 1608M | zhtlab_SMD_standard:RCL_1608m
R405 | 22 | 5% | 1608M | zhtlab_SMD_standard:RCL_1608m
R406 | 22 | 5% | 1608M | zhtlab_SMD_standard:RCL_1608m
R203 | 3.0k | 5% | 1608M | zhtlab_SMD_standard:RCL_1608m
R201 | 4.7k | 5% | 1608M | zhtlab_SMD_standard:RCL_1608m
R205 | 4.7k | 5% | 1608M | zhtlab_SMD_standard:RCL_1608m
R206 | 4.7k | 5% | 1608M | zhtlab_SMD_standard:RCL_1608m
R207 | 4.7k | 5% | 1608M | zhtlab_SMD_standard:RCL_1608m
R301 | 4.7k | 5% | 1608M | zhtlab_SMD_standard:RCL_1608m
R302 | 4.7k | 5% | 1608M | zhtlab_SMD_standard:RCL_1608m
R303 | 4.7k | 5% | 1608M | zhtlab_SMD_standard:RCL_1608m
S301 | SKRPABE010 |  |  | zhtlab_Switches:Alps_SKRPABE010
S302 | SKRPABE010 |  |  | zhtlab_Switches:Alps_SKRPABE010
S303 | SKRPABE010 |  |  | zhtlab_Switches:Alps_SKRPABE010
SL301 | SL-1608M |  | 1608M | zhtlab_SMD_standard:SL_1608m
SL302 | SL-1608M |  | 1608M | zhtlab_SMD_standard:SL_1608m
SL303 | SL-1608M |  | 1608M | zhtlab_SMD_standard:SL_1608m
SL304 | SL-1608M |  | 1608M | zhtlab_SMD_standard:SL_1608m
SL305 | SL-1608M |  | 1608M | zhtlab_SMD_standard:SL_1608m
TP401 | TP-C05N |  | 0.5mm | zhtlab_SMD001-010:TP_C0.5mm_nonsolder
TP402 | TP-C05N |  | 0.5mm | zhtlab_SMD001-010:TP_C0.5mm_nonsolder
TP403 | TP-C05N |  | 0.5mm | zhtlab_SMD001-010:TP_C0.5mm_nonsolder
TP404 | TP-C05N |  | 0.5mm | zhtlab_SMD001-010:TP_C0.5mm_nonsolder
TP405 | TP-C05N |  | 0.5mm | zhtlab_SMD001-010:TP_C0.5mm_nonsolder
TP406 | TP-C05N |  | 0.5mm | zhtlab_SMD001-010:TP_C0.5mm_nonsolder
TP407 | TP-C05N |  | 0.5mm | zhtlab_SMD001-010:TP_C0.5mm_nonsolder
TP408 | TP-C05N |  | 0.5mm | zhtlab_SMD001-010:TP_C0.5mm_nonsolder
TP409 | TP-C05N |  | 0.5mm | zhtlab_SMD001-010:TP_C0.5mm_nonsolder
TP410 | TP-C05N |  | 0.5mm | zhtlab_SMD001-010:TP_C0.5mm_nonsolder
TP411 | TP-C05N |  | 0.5mm | zhtlab_SMD001-010:TP_C0.5mm_nonsolder
TP412 | TP-C05N |  | 0.5mm | zhtlab_SMD001-010:TP_C0.5mm_nonsolder
U302 | CD74HC4046AM96 |  |  | zhtlab_SMD_standard:SOIC-16_3.9x10.0mm_Pitch1.27mm
U301 | LP5907MFX-3.0/NOPB |  |  | zhtlab_SMD_standard:SOT-23-5_2.7x2.9mm_Pitch0.95mm
U401 | LP5907MFX-3.3/NOPB |  |  | zhtlab_SMD_standard:SOT-23-5_2.7x2.9mm_Pitch0.95mm
U303 | SI5351A-B-GT |  |  | zhtlab_SMD_standard:MSOP-10_3.0x3.0mm_Pitch0.5mm
U201 | STM32F730Z8T |  |  | zhtlab_SMD_QFP_QFN:TQFP-144_20x20mm_Pitch0.5mm
VD401 | AVRL161A3R3FTA |  | 1608M | zhtlab_SMD_standard:RCL_1608m
VD402 | AVRL161A3R3FTA |  | 1608M | zhtlab_SMD_standard:RCL_1608m
VD403 | AVRL161A3R3FTA |  | 1608M | zhtlab_SMD_standard:RCL_1608m
VD404 | AVRL161A3R3FTA |  | 1608M | zhtlab_SMD_standard:RCL_1608m
X301 | ASVTX-09-26000 |  | 5032 | zhtlab_SMD001-010:SMD004_abracon_5.0x3.2mm